## Voltage Regulator
LM317 Voltage Regulator Resistor Value Calculator
Vin | 5 | V | Supply Voltage
Vout | 1.5 | V | Desired Output Voltage
Iout | 50 | mA | Desired Output Current
R1 | 240 | W
R2 | 48 | W | Use a 1K trip pot and adjust to desired Vout.
P | 0.175 | W | Power from voltage regulator
qja | 50 | °C/W | Thermal resistance coefficient
DT | 8.75 | °C | NO HEAT SINK REQUIRED
Source: Texas Instruments Inc. LM317 3-Terminal Adjustable Regulator. LM317 datasheet SLVS044X. 2016, September 1997 [Revised September 2016].

## Current Regulator
LM317 Current Regulator Resistor Value Calculator
Vin | 9 | V | Supply Voltage
I_limit | 10 | mA | Desired Current Limit
R1 | 125 | W | Use a 1K trip pot and adjust to desired I_out.
Source: Texas Instruments Inc. LM317 3-Terminal Adjustable Regulator. LM317 datasheet SLVS044X. 2016, September 1997 [Revised September 2016].