## Voltage Divider
Voltage Divider, no current out
Vin | 5 | V | Supply Voltage
R1 | 1 | kW | Desired Output Voltage
R2 | 1 | kW | Desired Output Current
Vout | 2.5 | V
I | 2.5 | mA | V=IR --> I=V/(R1+R2)
P(R1): | 0.00625 | W | Power across resistor 1
P(R2): | 0.00625 | W | Power across resistor 2
I

## 10%Rule
Voltage Divider as a Power Supply (10% Rule)
Vin | 5 | V | Supply Voltage
Vout | 3 | V | Desired Output Voltage
Load | 0.25 | W | Desired Load Power
Iout | 83.3333 | mA | Required Output Current. I=P/V
Select R2 so that I2 is 10% of the desired load current.
I2 = Ibleed = 0.1*Iout
Ibleed: | 8.3333 | mA
Rbleed: | 360 | Ohm | R=V/I
Total current (Itot) = Ibleed + Iout
Itot: | 91.6667 | mA
R1: | 21.8182 | Ohm | R1 = V1/I1 = V1/Itot
P(R1): | 0.18333 | W | Power across resistor 1
P(R2): | 0.025 | W | Power across resistor 2
Ibleed
Itot
Iout
LOAD
Vout